## LVDT_dataset_for_lecture
Use of LINEST() from 15NOV2010 Lecture
BJFurman
Displ. (mm) | LVDT 1 A/D signal (V) | LVDT 2 A/D signal (V) | Best fit line LVDT1
5.08 | 8.0188 | 6.816
4.572 | 7.5003 | 6.3753
4.064 | 6.756 | 5.7426
3.556 | 5.9277 | 5.0385
3.048 | 5.1086 | 4.3423 | 5.1162
2.54 | 4.2706 | 3.63 | 4.2589
2.032 | 3.4 | 2.89 | 3.4016
1.524 | 2.5562 | 2.1728 | 2.5443
1.016 | 1.6895 | 1.4361 | 1.6871
0.508 | 0.8319 | 0.70712 | 0.82977
0 | -0.0256 | -0.02176 | -0.027508
-0.508 | -0.9036 | -0.76806 | -0.88479
-1.016 | -1.752 | -1.4892 | -1.7421
-1.524 | -2.6273 | -2.2332 | -2.5994
-2.032 | -3.4366 | -2.9211 | -3.4566
-2.54 | -4.3106 | -3.664 | -4.3139
-3.048 | -5.1587 | -4.3849 | -5.1712
-3.556 | -5.976 | -5.0796
-4.064 | -6.7865 | -5.7685
-4.572 | -7.4911 | -6.3674
-5.08 | -8.0548 | -6.8466
| slope = | 1.6876 | -0.027508 | y-intercept | 1. Drag cursor over 5 rows x 2 columns (leave highlighted)
|  | 0.0020418 | 0.003881 |  | 2. Type in the formula: =LINEST(B8:B20,A8:A20,TRUE,TRUE) | (The first TRUE stipulates to calculate the intercept normally. If instead you use FALSE, then the intercept is forced to be zero. The second TRUE requests additional regression statistics. See the Help for LINEST() )
|  | 0.99998 | 0.013993 |  | 3. Enter the formula as an ARRAY by using CTRL+Shift+ENTER
|  | 683106.0587 | 11 |  | 4. Use the slope and intercept to calculate y-values for the 'best fit' line through subset of x-values you want.
|  | 133.7575 | 0.0021539

## Lecture demo
Lecture demo
07OCT2011
Displ. (mm) | LVDT 1 A/D signal (V) | LVDT 2 A/D signal (V)
5.08 | 8.0188 | 6.816
4.572 | 7.5003 | 6.3753
4.064 | 6.756 | 5.7426
3.556 | 5.9277 | 5.0385
3.048 | 5.1086 | 4.3423
2.54 | 4.2706 | 3.63
2.032 | 3.4 | 2.89
1.524 | 2.5562 | 2.1728
1.016 | 1.6895 | 1.4361
0.508 | 0.8319 | 0.70712
0 | -0.0256 | -0.02176
-0.508 | -0.9036 | -0.76806
-1.016 | -1.752 | -1.4892
-1.524 | -2.6273 | -2.2332
-2.032 | -3.4366 | -2.9211
-2.54 | -4.3106 | -3.664
-3.048 | -5.1587 | -4.3849 | 1.6447 | -0.022057
-3.556 | -5.976 | -5.0796 | 0.0093585 | 0.028788
-4.064 | -6.7865 | -5.7685 | 0.99939 | 0.13192
-4.572 | -7.4911 | -6.3674 | 30886.6221 | 19
-5.08 | -8.0548 | -6.8466 | 537.531 | 0.33066